## GEOSandbox
GEOSandbox Standards
Company: | Company Name
Compliance List
Panoramic Imagery Standards | Compliance Status
| Yes | No
Target Resolution/Precision/Accuracy Specifications
Spatial Resolution: minimum of 16000x8000
Georeferencing Accuracy: lane-level accuracy (<0.5 m in std dev.)
Sensor Requirements and Specifications
Camera Resolution (all cameras combined): Minimum: 60 MP, Recommended: 200 MP
Camera Resolution (each camera): Minimum: 12MP, Recommended: 50 MP
Camera HFOV (all cameras combined): 360 degrees
Camera HFOV (each camera): Minimum: 60 degrees, Recommended: 120 degrees
Camera VFOV: 180 degrees
Camera Frame rate: Minimum: 30 FPS, Recommended: 60 FPS
Camera Dynamic range: Minimum: 70 dB
Camera Shutter type: Over rolling shutters
GNSS Horizonal 2D Accuracy: <2cm
GNSS Vertical Accuracy: <3cm
GNSS Constellations support: GPS, GLONASS, Galileo, BeiDou
GNSS RTK: Supported
GNSS Dual Frequency: Supported
IMU Gyro Bias: <0.01 degrees/hour
IMU Accelerometer Bias: <50 micro.g
IMU rate: Minimum: 200 Hz
Calibration Reprojection error (camera): ±0.2 pixels
Time Synchronization: ±1 ms
Calibration and Validation Requirements
Geometric Calibration: Ensuring that all cameras within the system are accurately aligned, correcting for lens distortions and ensuring seamless image stitching. This involves calibrating the relative positions and orientations of each camera to maintain consistent spatial relationships
Regular Calibration Intervals: Implementing a schedule for periodic calibration is crucial to maintain system accuracy over time, accounting for potential shifts in sensor alignment or performance
HD Mapping Standards | Compliance Status
| Yes | No
Target Resolution/Precision/Accuracy Specifications
Map Grade 1 Absolute 2D Accuracy: ≤ 20 cm
Map Grade 1 Absolute 3D Accuracy: ≤ 30 cm
Map Grade 1 Relative 2D Accuracy: ≤ 10 cm
Map Grade 1 Relative 3D Accuracy: ≤ 15 cm
Map Grade 1 Point Cloud Density: 2500 - 10000 pts/m² (High Precision)
Map Grade 1 Vector Map Accuracy: Lane position error ≤ 10 cm
Map Grade 1 Feature extraction, labeling, and annotation quality: 95%
Map Grade 2 Absolute 2D Accuracy: ≤ 30 cm
Map Grade 2 Absolute 3D Accuracy: ≤ 50 cm
Map Grade 2 Relative 2D Accuracy: ≤ 15 cm
Map Grade 2 Relative 3D Accuracy: ≤ 20 cm
Map Grade 2 Point Cloud Density: 400 - 2500 pts/m² (Lane-Level Accuracy)
Map Grade 2 Vector Map Accuracy: Lane position error ≤ 20 cm
Map Grade 2 Feature extraction, labeling, and annotation quality: 95%
Map Grade 3 Absolute 2D Accuracy: ≤ 50 cm
Map Grade 3 Absolute 3D Accuracy: ≤ 1 m
Map Grade 3 Relative 2D Accuracy: ≤ 30 cm
Map Grade 3 Relative 3D Accuracy: ≤ 50 cm
Map Grade 3 Point Cloud Density: 100 - 400 pts/m² (General Navigation)
Map Grade 3 Vector Map Accuracy: Lane position error ≤ 50 cm
Map Grade 3 Feature extraction, labeling, and annotation quality: 95%
Sensor Requirements and Specifications
LiDAR Point Density: Min: 400 pts/m² (Lane-Level), Recommended: 10,000 pts/m²
LiDAR Range Accuracy: ≤ 2 cm
LiDAR Wavelength: 905 nm - 1550 nm
LiDAR Scan Rate: ≥ 600,000 points/sec
LiDAR (Solid state) Point Density: Min: 400 pts/m²
LiDAR (Solid state) Range Accuracy: ≤ 2 cm
LiDAR (Solid state) FOV: 120 degrees
Camera Resolution (all cameras combined): Minimum: 60 MP, Recommended: 200 MP
Camera Resolution (each camera): Minimum: 12 MP, Recommended: 50 MP
Camera HFOV (all cameras combined): 360 degrees
Camera HFOV (each camera): Minimum: 60 degrees, Recommended: 120 degrees
Camera VFOV: 180 degrees
Camera Frame rate: Minimum: 30 FPS, Recommended: 60 FPS
Camera Dynamic range: Minimum: 70 dB
Camera Shutter type: Over rolling shutters
GNSS Horizonal 2D Accuracy: <2cm
GNSS Vertical Accuracy: <3cm
GNSS Constellations support: GPS, GLONASS, Galileo, BeiDou
GNSS RTK: Supported
GNSS Dual Frequency: Supported
IMU Gyro Bias: <0.01 degrees/hour
IMU Accelerometer Bias: <50 micro.g
IMU rate: Minimum: 200 Hz
Calibration Reprojection error (camera): ±0.2 pixels
Time Synchronization: ±1 ms
HD Map Updates, Sensor Specifications
Camera Resolution: Minimum: 32 MP, Recommended: 50 MP
Camera HPOV: Minimum: 80 degrees, Recommended: 120 degrees
Camera Frame rate: Minimum: 10 FPS, Recommended: 30 FPS
Calibration and Validation Requirements
Control Survey Verification – GNSS and total station-based control points must achieve ≤ 10 cm plane accuracy and ≤ 15 cm 3D accuracy
INS/GNSS Function Tests – Positioning accuracy verified using baseline field tests before mapping
Point Cloud Internal Accuracy Check – Relative scanning errors should be ≤ 10 cm within the same mapped route
Vector Layer Shape Validation – Road feature geometry should maintain ≤ 20 cm deviation in 2D and ≤ 30 cm in 3D
Navigation Apps Standards | Compliance Status
| Yes | No
Target Resolution/Precision/Accuracy Specifications
2D Positioning Accuracy: ≤ 1 m
3D Positioning Accuracy: ≤ 1.5 m
Lane-Level Accuracy: ≤ 50 cm deviation from actual lane center
Real-Time Position Update Rate: ≥ 1 Hz
Traffic Data Update Latency: ≤ 5 seconds for real-time updates
Sensor Requirements and Specifications
Camera Resolution (each camera): Minimum: 12MP, Recommended: 50 MP
Camera HFOV (each camera): Minimum: 60 degrees, Recommended: 120 degrees
GNSS Horizonal 2D Accuracy: <1 m
GNSS Vertical Accuracy: <1.5 m
GNSS Constellations support: GPS, GLONASS, Galileo, BeiDou
GNSS RTK: Supported
GNSS Dual Frequency: Supported
IMU Gyro Bias: <0.01 degrees/hour
IMU Accelerometer Bias: <50 micro.g
IMU rate: Minimum: 200 Hz
Traffic sensors Latency: ≤ 5 seconds for real-time data feeds
Calibration and Validation Requirements
GNSS/INS Validation – Navigation apps using sensor fusion must verify GNSS positioning with inertial navigation data to maintain accuracy in areas with weak satellite signals (e.g., tunnels, urban canyons)
Lane-Level Accuracy Tests – Road tests with RTK-supported GNSS should confirm ≤ 50 cm lane deviation for high-precision navigation
Real-Time Data Synchronization – Navigation apps must sync GNSS, traffic updates, and HD maps within ≤ 5 seconds to ensure accurate real-time guidance
Storage Standards | Compliance Status
| Yes | No
Storage Infrastructure Requirements
Data Residency: Geospatial data must be stored in a locally-resident facility in Saudi Arabia
Cloud & Hybrid Storage: Cloud storage providers must comply with Saudi security protocols issued by Saudi government legislation bodies, e.g., SDAIA, NCA, and CST Visit CST-approved cloud service providers: https://www.cst.gov.sa/en/services/licensing/Pages/ApprovedServiceRegistery.aspx
Data Retention: Organizations must retain data for a minimum of 5 years
Encryption Standards: - AES-256 encryption for stored geospatial data - TLS 1.3 encryption for secure data transmission
Anonymization & Pseudonymization: Data must be de-identified before public use or external processing
Backup & Disaster Recovery: Encrypted automated backups must be conducted daily, with geo-redundant storage for business continuity
Storage Access Control Requirements
Role-Based Access Control (RBAC): Data access must be restricted based on user roles, ensuring least privilege access
Data Classification: Public Data: Open-access geospatial data
Data Classification: Restricted Data: Internal-use datasets with controlled access
Data Classification: Confidential Data: Sensitive geospatial information requiring encryption and multi-factor authentication
Data Classification: Highly Confidential Data: National security-related geospatial data, which must not be transferred outside Saudi Arabia​
Audit Logs & Monitoring: Real-time system logging and access tracking must be maintained to detect unauthorized access or anomalies
Security Standards | Compliance Status
| Yes | No
Security Requirements
Network Security: Firewalls, Intrusion Detection Systems (IDS), VPNs must be deployed to secure data transmissions
Access Control: - Multi-Factor Authentication (MFA) is mandatory for accessing geospatial datasets - Role-Based Access Control (RBAC) must restrict user permissions
Data Encryption: - AES-256 encryption for data at rest - TLS 1.3 encryption for data in transit
Threat Monitoring: 24/7 security monitoring and anomaly detection to identify cyber threats
Incident Response: All data breaches must be reported to SDAIA within 72 hours, following the PDPL guidelines
Penetration Testing: Applicants must conduct annual cybersecurity audits and penetration testing
Data Integrity Protection: Digital signatures and cryptographic hash functions must be used to verify data authenticity
Secure Data Transfers: Highly Confidential data must not be transferred outside KSA without explicit approval from SDAIA and CST
Networks and Communication Standards | Compliance Status
| Yes | No
5G & V2X Connectivity: - Support 5G NR (New Radio), C-V2X (Cellular-V2X), and DSRC. - Minimum 1 ms latency for real-time applications.
Edge Computing: - AI-based data filtering and processing at sensor nodes. - Synchronization with cloud AI models for continuous learning.
Secure Communication: - AES-256 encryption for data in transit. - TLS 1.3 for API and cloud communication.
Bandwidth Requirements: - Min: 1 Gbps for HD mapping and real-time applications. - Recommended: 10 Gbps for data-intensive workloads.
Resilient Network Design: Redundant network paths and failover mechanisms for business continuity.
AI and Machine Learning Standards | Compliance Status
| Yes | No
Model Accuracy: - Navigation models must achieve ≥ 95% accuracy in path prediction. - HD Map segmentation models must have IoU ≥ 90%.
Real-Time Inference: ML models must process geospatial data within 100 ms latency
Edge AI Processing: AI models must support on-device inference with embedded GPUs/TPUs
Explainability: AI decisions must be traceable with confidence scores for regulatory compliance
Data Augmentation: AI training datasets must use synthetic augmentation (GANs, data fusion) to improve accuracy
Business Continuity Standards | Compliance Status
| Yes | No
High Availability (HA): 99.9% uptime SLA for critical mapping services
Backup & Redundancy: Daily encrypted backups stored in a geo-redundant cloud infrastructure
Incident Response Time: Cyber incidents must be reported within 72 hours and mitigated within 24 hours
Automated Failover: AI-driven failover mechanisms must be in place for real-time navigation apps
Regulatory Compliance: BCP must align with Saudi NCA (National Cybersecurity Authority) regulations